## Sheet1
TRU-HITCH, INC LOAD TRANSFER FORMULA - Calculated for
Fill in Towed Vehicle Static Axle Weights and then fill in values A and B. The rest will be calculated for you.
Front Axle Weight of Towed Vehicle Static - lbs
Rear Axle Weight of Towed Vehicle Static - lbs
A - length from king pin to center of axle lifted - inches
B - towed vehicle wheelbase - inches
L - king pin to center of axle(s) on ground of towed vehicle - inches | 0
H1- load added to tractor from hitch - lbs | #DIV/0!
H2 - load added to rear of towed vehicle from hitch - lbs | #DIV/0!
R1- load added to tractor fifth wheel of towed vehicle - lbs | #DIV/0!
R2 - load added to rear axle of towed load - lbs | #DIV/0!
Total load on tractor fifth wheel while towing (R1 + H1) - lbs *Some of this weight is sent to the front axle of the tractor.* | #DIV/0!
Total load added to rear axle being towed (R2 + H2) - lbs | #DIV/0!
Rear Axle Total of Towed Vehicle - lbs | #DIV/0!
King pin to hitch weight - inches divided by L | #DIV/0!
B divided by L | #DIV/0!
A divided by L | #DIV/0!
FWTRD weight static - lbs | 7200
King pin to hitch weight - inches | 96